## Metadata
Source: Australian and Queensland Government, 2019. Catchment Loads Modelling Results. Reef Water Quality Report Card 2017 and 2018. State of Queensland, Brisbane.
Fitzroy catchment fine sediment baseline and 2016-2018 load reductions. (MCL = maintain current load)
Fine sediment Regional target: 25% reduction (410 kilotonnes) in anthropogenic end-of-catchment fine sediment loads.
Fitzroy catchments particulate phosphorus baseline and 2016-2018 load reductions. (MCL = maintain current load, PP = particulate phosphorus)
Particulate phosphorus Regional target: 20% reduction (430 tonnes) in anthropogenic end-of-catchment particulate phosphorus loads.
Table 24. Fitzroy catchments particulate nitrogen baseline and 2016-2018 load reductions. (MCL = maintain current load, PP = particulate nitrogen)
Particulate nitrogen 2025 Target: 15% reduction (760t) in anthropogenic end-of-catchment particulate nitrogen loads.

## Sediment
Catchment | Area_km2 | Mean_annual_flow_ML_yr | Fine_sediment_baseline_load_kt | Total_fine_sediment_load_2016_2018_kt | Change_fine_sediment_load_2016_2018_kt | 2016_2018_reduction_perc | Grade | Total_fine_sediment_load_2016_2018_kt_ML
Styx | 3013 | 271616 | 79 | 79 | 0 | 0 | MCL | 0.00029085 | 1 | ML (megalitre) | 1000000 | litres
Shoalwater | 3601 | 387422 | 69 | 69 | 0 | 0 | MCL | 0.0001781
Waterpark | 1836 | 391686 | 34 | 34 | 0 | 0 | MCL | 8.6804e-05
Fitzroy | 142552 | 4659346 | 1410 | 1407 | 3.2 | 0.3 | E | 0.00030197
Calliope | 2241 | 117034 | 51 | 51 | <0.1 | 0.1 | E | 0.00043577
Boyne | 2496 | 40307 | 17 | 17 | 0 | 0 | E | 0.00042176

## Phosphorus
Catchment | PP_baseline_load_t | PP_2016_2018_load_t | Total_PP_load_2016_2018_t | 2016_2018_reduction_% | Grade
Styx River | 200 | 200 | 0 | 0 | MCL
Shoalwater Creek | 161 | 161 | 0 | 0 | MCL
Waterpark Creek | 168 | 168 | 0 | 0 | MCL
Fitzroy River | 1816 | 1809 | 7 | 0.7 | E
Calliope River | 145 | 145 | 0.1 | 0.2 | E
Boyne River | 39 | 39 | 0 | 0 | E
Regional Total | 2528 | 2521 | 7.1 | 0.5 | E

## Nitrogen
Catchment | PN_baseline_load_t | PN_2016_2018_load_t | Total_PN_load_2016_2018_t | 2016_2018_reduction_% | Grade
Styx River | 361 | 361 | 0 | 0 | MCL
Shoalwater Creek | 330 | 330 | 0 | 0 | MCL
Waterpark Creek | 384 | 384 | 0 | 0 | MCL
Fitzroy River | 3277 | 3265 | 11.5 | 0.6 | E
Calliope River | 286 | 286 | 0.3 | 0.2 | E
Boyne River | 73 | 73 | 0 | 0 | E
Regional Total | 4710 | 4698 | 11.8 | 0.5 | E

## DIN_Waters_2014
Catchment | Area_km2 | Mean_annual_flow_ML_yr | DIN_2013_t_yr | Mean_annual_flow_L_yr | DIN_2013_Mg_yr | DIN_2013_mg_L | DIN_2013_t_ML
Styx | 3013 | 271616 | 38 | 271616000000 | 38000000000 | 0.1399 | 0.0001399 | 1000000000 | mg (milligram) | 1 | metric ton
Shoalwater | 3601 | 387422 | 45 | 387422000000 | 45000000000 | 0.11615 | 0.00011615 | 1 | ML (megalitre) | 1000000 | litres
Waterpark | 1836 | 391686 | 54 | 391686000000 | 54000000000 | 0.13787 | 0.00013787
Fitzroy | 142552 | 4659346 | 1106 | 4659346000000 | 1106000000000 | 0.23737 | 0.00023737
Calliope | 2241 | 117034 | 23 | 117034000000 | 23000000000 | 0.19652 | 0.00019652
Boyne | 2496 | 40307 | 6 | 40307000000 | 6000000000 | 0.14886 | 0.00014886

## DIN_removal
Catchment | DIN_2013_mg_L | Total_fine_sediment_load_2016_2018_kt | DIN_kg_ha
Styx | 0.1399 | 79 | 41
Shoalwater | 0.11615 | 69 | 41
Waterpark | 0.13787 | 34 | 135
Fitzroy | 0.23737 | 1407 | 41
Calliope | 0.19652 | 51 | 370
Boyne | 0.14886 | 17 | 135

## Kavehei
The efficiency varied among sites, with the best performing CWs and VDs being those with relatively high inflow concentrations (>0.2 mg L􀀀1 of DIN, >0.7 mg L􀀀1 of TN), low suspended solids, high vegetation cover and high length: width ratio.
Thresholds for removal in CWs and VDs were 0.2 mg L􀀀1 of DIN, 0.7 mg L􀀀1 of TN, 0.1 mg L􀀀1 of TP and 10 mg L􀀀1 of TSS. For STPWs, thresholds were 0.2 mg L􀀀1 of DIN, 0.8 mg L􀀀1 of TN and 0.2 mg L􀀀1 of TP (Figure 5).
DIN load removal rate for CWs was 115 +/- 54 kg ha-1 yr-1, and for VDs was 67 +/- 11 kg ha-1 yr-1
In agricultural settings, the best-performing CWs and VDs were those with high DIN concentrations (>0.2 mg L􀀀1) and extensive vegetation cover. In these conditions, DIN concentrations could be reduced by >78% (CW1, CW8, mean for all CW and VD of 44%).
Improved performance of the treatment wetlands was also explained by pH, DO, and TSS concentrations. Higher N removal occurred when outflow water was pH neutral (6–7) and when DO concentrations were between 40 and 70%, conditions that favour denitrification [22]. Additionally, sites with high TSS concentrations, which were not managed through sedimentation basins before reaching the treatment wetland, had low DIN removal. This is likely due to sediments smothering and limiting the establishment of macrophytes and nitrifier–denitrifier microbial communities
| DIN Removed kg ha-1 yr-1 | Vegetation cover % | Size (ha) | Shape (w:c (%) | DIN inflow mgL
CW1 | 370 | >50 | 1.6 | 11 | 0.7 | 10
CW3 | 135 | >50 | 8.5 | 2 | 0.5 | 6
CW4 | 250 | >50 | 10 | na | na | na
CW7 | 88 | 25-50 | 2.1 | 0.4 | 1 | 32
CW6 | 41 | >50 | 1.8 | 0.5 | 0.2 | 62
CW5 | 11 | <25 | 2.5 | 9 | 1.4 | 47
CW8 | na | 25-50 | 1.3 | 3 | 0.9 | 46
CW2 | 53 | <25 | 1.2 | 3 | 0.15 | 27